## Sheet1
Engine Setup Parameters | [6 empty] | Air and Fuel Specific Values |  |  |  |  | Engine Geometrical Parameters | [6 empty] | Engine State Parameters |  |  |  |  | Engine Cycle Analysis
Sr. | Parameter | Symbol | Value | Units | Conversion | Units | Sr. | Global Parameter | Symbol | Value | Units | Sr. | Geometrical Parameters | Symbol | Value | Unit | Conversion | Unit | Sr. | Parameter | Symbol | Value | Units | Sr. | Parameter | Symbol | Value | Unit
1 | Engine Type | Gasoline Engine |  |  |  |  | 1 | Gas Constant | R | 0.287 | kj/kg-K | 1 | Displacement Columer per Cylinder | Vd | 0.00045 | m3 | 450 | cm3 | [5 empty] | 1 | Compression Ratio | r_c | 10.2
2 | No. of Cylinders | Nc | 4 |  | 4 |  | 2 | Sp. Heat at Constant Volume | Cv | 0.821 | kJ/kg-K | 2 | Clearance Volumer per Cylinder | Vc | 4.8913e-05 | m3 | 48.913 | cm3 | State 1: Start of Compression |  |  |  |  | 2 | Work of Expansion | W_exp | 0.98709 | kJ
3 | Enginer Displacement | Vd | 1.8 | L | 0.0018 | m3 | 3 | Sp. Heat at Constant Pressure | Cp | 1.108 | kJ/kg-K | 3 | Volume at BDC | Vbdc | 0.00049891 | m3 | 498.913 | cm3 | 1 | Pressure | P1 | 101.3 | kpa | 3 | Work of Compression | W_comp | -0.19355 | kJ
4 | Strokes per Cycle |  | 4 |  | 4 |  | 4 | Density of Air | p | 1.18 | kg/m3 | 4 | Bore Size | Bsize | 0.080554 | m | 8.0554 | cm | 2 | Temprature | T1 | 313 | K | 4 | Net Ideal (indicated) Cycle Work | W_inet | 0.79354 | kJ
5 | Strokes per Revolution | Nc | 2 |  | 2 |  | 5 | Fuel Heating Value | h | 44000 | kJ/kg | 5 | Stroke Length | S | 0.088287 | m | 8.8287 | cm | 3 | Instantaneous Volume | V1 | 0.00049891 | m3 | 5 | Heat Added | Q_add | 1.5008 | kJ
6 | Enginer RPM during Normal Operations | N_norm | 3600 | RPM | 60 | RPS | 6 | Atmospheric Pressure | P1 | 101.3 | kpa | 6 | Piston Crown Area | Ap | 0.005097 | m2 | 50.9702 | cm2 | 4 | Mass of Mixture | m_m | 0.00056261 | kg | 6 | Indicated Thermal Efficiency | Eta_ith | 0.52876
7 | Engine RPM during Max Operations | N_max | 5200 | RPM | 86.6667 | RPS | 7 | Atmospheric Temprature | T1 | 40 | degC | 7 | Average speed of Piston | Up_avg | 10.5944 | m/s | 1059.4417 | cm/s | [5 empty] | 7 | Indicated MEP | IMEP | 1763.4306 | kPa
8 | Compression Ratio | r | 10.2 |  | 10.2 |  | 8 | Specic Heat Ratio/ Adiabatic Index | k | 1.4 | 1.3496 | 8 | Crank offset | a | 0.044143 | m | 4.4143 | cm | State 2: End of Compression |  |  |  |  | 8 | Indicated Power of Engine | P_ind_e | 95.2253 | kW
9 | Mechanical Efficiency | Eta_m | 85 | % | 0.85 |  | 9 | Air to Fuel Ratio | AFR | 15 |  | 9 | Connecting rod to crank offset ratio | R | 3.7605 |  |  |  | 1 | Temprature | T2 | 792.4729 | K | 9 | Mean Piston Speed | Up | 10.5944 | m/s
10 | Strokes to Bore Ratio | S/B | 1.096 |  | 1.096 |  | 10 | Pressure of Exhaust | P_ex | 101.3 | kpa | 10 | Instateneuaos piston speed | Up | 7.1187 | m/s | 711.8666 | cm/s | 2 | Pressure | P2 | 2616.072 | kpa | 10 | Brake Work (per cylinder per cycle) | Wb | 0.67451 | kJ
11 | Air to Fuel Ratio | AFR | 15 |  | 15 |  | 11 | Temp of Air Entering Cylinder | T_a | 18.231 | degC | 11 | Piston position | s | 0.20679 | m | 20.6794 | cm | 3 | Instantaneous Volume | V2 | 4.8913e-05 | m3 | 11 | Brake Thermal Efficiency | Eta_Bth | 0.44945
12 | Combustion Efficienvy | Eta_c | 97 | % | 0.97 | [6 empty] | 12 | Distance from TDC | x | 0.0033497 | m | 0.33497 | cm | 4 | Instantaneous Displacement | Vd | 0.00045 | m3 | 12 | Brake Power of Engine | P_b_e | 80.9415 | kW
13 | Mass Flow rate of Fuel in Engine | mdot_f | 0.0042196 | m3/h | [7 empty] | 13 | Instantaneous Cylinder Volume | V | 6.5987e-05 | m3 | 65.9866 | cm3 | 5 | Mass of Air in Mixture | m_a | 0.00052745 | kg | 13 | Brake MEP | bmep | 1498.916 | kPa
14 | Pressure at start of compression | p1 | 101.3 | kpa | 101.3 | kpa | [12 empty] | 6 | Mass of Fuel in Mixture | m_f | 3.5163e-05 | kg | 14 | Engine Torque | Tau_e | 0.21468 | kN-m
15 | Temprature at Start of Compression | T1 | 40 | degC | 313 | K | [12 empty] | 7 | Mass of Residual in Mixture | m_r | 0 | kg | 15 | Frictional Power lost for Engine | P_f | 14.2838 | kW
16 | Volume at start of Compression | V1 |  | cm3 | 0 | m3 | [12 empty] | 8 | Mass of Mixture | m_m | 0.00056261 | kg | 16 | Frictional Power per Cylinder | P_f_cyl | 3.5709
17 | Instantaneous Crack Angle | Theta | 20 | deg | 0.34904 | radians | [12 empty] | 9 | Mass flow rate of Fuel per Cylinder | mdot_f_cyl | 0.0010549 | kg/s | 17 | Brake Specific Power of Engine | BSP_e | 15880.1409 | kW/m2
18 | Max Cycle Temprature | Tmax | 3768.5594 | deg | 4041.5594 | K | [12 empty] | 10 | Mass flow rate of Fuel per Engine | mdot_f_eng | 0.0042196 | kg/s | 18 | Brake Specific Power per Cylinder | BSP_cyl | 3970.0352 | kW/m3
19 | Max Cylce Pressure | P_r |  | bar | 13341.7943 | kpa |  | Note: This Design is for the analysis of an SI Engine. Kindly check the parameter values and constants (k). All of the engine state and resultant analysis parameter formulas have been set, hence kindly do not change them. Only modify the Setup parameters and the constants if necessary as per your engine requirements. | [15 empty] | 19 | Output per Displacement | OPD_e | 44967.4799 | kW/m3
20 | Exhaust residual per cylinder | p_ex | 0 | % | 0 | [13 empty] | State 3: End of Combustion (For Otto Cycle) |  |  |  |  | 20 | Brake Specific Fuel Consumption per Cylinder | bsfc_cyl | 5.2131e-05 | kg/s-kW
21 | Clearance Volume Per cylinder | V | 48.913 | cm3 | 4.8913e-05 | m3 | [12 empty] | 1 | Temprature | T3 | 4041.5594 | K | 21 | Volumetric Efficiency | Eta_v_cyl | 0.99331
22 | Bore Size | B | 8.0554 | cm | 0.080554 | m | [12 empty] | 2 | Pressure | P3 | 13341.7943 | kpa | 22 | Air Standard Efficiency | Eta | 0.60503
23 | Stroke Length | S | 8.8287 | cm | 0.088287 | m | [12 empty] | 3 | Volume | V3 | 4.8913e-05 | m3 | 23 | Max Piston Speed | Up_max | 15.303 | m/s
24 | Length of Connecting Rod | r_c | 16.6 | cm3 | 0.166 | m | [12 empty] | 4 | Heat Added | Q | 1.5008 | KJ | 24 | Max Indicated Power | P_i_max | 137.5476 | kW
25 | Torque Brake power (Normal RPM) | T_bp | 105 | N-m | 105 | N-m | [17 empty] | 25 | Max Brake Power | P_b_max | 116.9154 | kW
26 | Torque Brake power (Max RPM) | P_max | 71 | kW | 71000 | W | [12 empty] | State 4: End of Expansion |  |  |  |  | 26 | Max Torque | Tau_max | 0.21468 | kN-m
[19 empty] | 1 | Temprature | T4 | 1596.2793 | K | 27 | Friction Losses at Max rpm | P_f_max | 20.6321 | kW
[19 empty] | 2 | Pressure | P4 | 516.6233 | kpa
[19 empty] | 3 | Volume | V4 | 0.00049891 | m3
Exhaust analysis
[19 empty] | 1 | Pressure of Exhaust | P_ex | 101.3 | kpa
[19 empty] | 2 | Temp. of Exhaust | T_ex | 1002.1843 | K
[19 empty] | 3 | Exhaust Residual from Analysis | x_r | 0.030619
[19 empty] | 4 | Temp of Air Entering cylinder | T_a | 291.231